## T1
1 WATER SUPPLY, BY TYPE OF WATER INTAKE STRUCTURE AND ACCORDING TO NKD 2007, IN 2024
‘000 m3
|  | Total | Public water supply system | Own water intake structure
|  |  |  | Groundwaters | Surface waters and sea
| Total | 53484665 | 11826 | 82315 | 53390524
B | Mining and quarrying | 1904 | 96 | 579 | 1229
C | Manufacturing | 59010 | 11651 | 8351 | 39008
D | Electricity, gas, steam and air conditioning supply | 53423751 | 79 | 73385 | 53350287

## T2
2 WATER UTILISATION, BY PURPOSE AND ACCORDING TO NKD 2007, IN 2024
‘000 m3
|  | Total | For technological process |  | For sanitary and other purposes
|  |  | For production | For cooling
| Total | 53484665 | 53123815 | 353295 | 7555
B | Mining and quarrying | 1904 | 673 | 1085 | 146
C | Manufacturing | 59010 | 21922 | 29784 | 7304
D | Electricity, gas, steam and air conditioning supply | 53423751 | 53101220 | 322426 | 105

## T3
3 DISCHARGE OF UTILISED WATER (WASTE WATER), ACCORDING TO NKD 2007, IN 20241)
‘000 m3
|  | Total | Untreated waste water | Treated waste water
| Total | 19540 | 6679 | 12861
B | Mining and quarrying | 493 | 71 | 422
C | Manufacturing | 18452 | 6551 | 11901
D | Electricity, gas, steam and air conditioning supply | 595 | 57 | 538
1) Water used for cooling, as well as waters used by hydropower plants, are excluded from discharged waste water since they are not considered waste water.